## pins
BME280 | Pico | LSM9DS1 | Pico | MiniGPS | Pico | RF95 | Pico |  | SD Card | Pico |  | Sparkfun Charger Booster | Pico | ESC1 | Pico | ESC2 | Pico | Servo | Pico
https://www.adafruit.com/product/2652 |  | https://learn.adafruit.com/assets/92391 |  | https://learn.adafruit.com/adafruit-mini-gps-pa1010d-module |  | https://www.adafruit.com/product/3072 |  |  | https://www.adafruit.com/product/254 |  |  | https://www.sparkfun.com/sparkfun-lipo-charger-booster-5v-1a.html
VIN | 3,3V | VIN | 3,3V | VIN | 3,3V | VIN | 3,3V |  | 3V | 3,3V |  | 5V Out | VSYS | Signal | GP13 | Signal | GP14 | PWR | VSYS
GND | GND | G (GND) | GND | GND | GND | GND | GND |  | GND | GND |  | Out - | GND | GND | GND | GND | GND | GND | GND
SCK | GP17 | SCL | GP17 | SCL | GP17 | G0 | GP0 | any gpio (nothing else connected to this gpio!) | CLK | GP2 | w | [6 empty] | Signal | GP15
SDI | GP16 | SDA | GP16 | SDA | GP16 | SCK | GP2 |  | DO | GP4 | same as MISO on RF95
[6 empty] | MISO | GP4 |  | DI | GP7 | same as MOSI on RF95
[6 empty] | MOSI | GP7 |  | CS | GP10 | any gpio (nothing else connected to this gpio!)
[6 empty] | CS | GP8 | any gpio (nothing else connected to this gpio!)
[6 empty] | RST | GP9 | any gpio (nothing else connected to this gpio!)