## Sheet1
Data | Packet Number | Timestamp (s) | Temperature (°C) | Pressure (hPa) | Altitude (m) | Humidity (%) | GPS Fix | Latitude | Longitude | Altitude (m) | Speed (knots) | Angle (°) | ax (m/s2) | ay (m/s2) | az (m/s2) | gx (rad/s) | gy( rad/s) | gz (rad/s) | mx (microTesla) | my (microTesla) | mz (microTesla) | Yaw (°) | Roll (°) | Pitch (°) | Flight Stage | RSSI
Variable Type | int | Float, 1 decimal | Float, 1 decimal | Float, 1 decimal | Float, 1 decimal | int | int | Float, 5 decimals | Float, 5 decimals | Float, 1 decimal | Float, 3 decimals | int | Float, 4 decimals | Float, 4 decimals | Float, 4 decimals | Float, 4 decimals | Float, 4 decimals | Float, 4 decimals | Float, 4 decimals | Float, 4 decimals | Float, 4 decimals | int | int | int | int | int (negative value)
Explanation | [6 empty] | Is actually of bool type. 0: GPS has no fix, 1: GPS has fix |  |  | This value can be different from the altitude that is determined from pressure sensor. | Speed over ground (horizontal speed). Needs to be converted to m/s! | This is the direction we are moving in. | [9 empty] | Is basically the same as magnetic heading | Inclination of Cansat (leaning left or right) | Inclination of Cansat (looking up or down) | -1: value before things have been calculated 0: before launch 1: launch detected 2: reached a specific threshold height with rocket 3: Cansat fall detected 4: Cansat close to ground | Signal strength, the bigger the number (the less negative), the better ist the reception
What can we do with this data? |  |  | Graph as function of time | Display value on dashboard | Graph as function of time. Calculate vertical descent speed and display as function of time | Display value on dashboard | Display value on dashboard (red and green light?) | Display value on dashboard. Plot position on map. | Display value on dashboard. Plot position on map. |  | Graph as function of time. | Display value on dashboard. Could be drawn as arrow on map. | [12 empty] | Display the flight stage on dashboard | Display the flight stage on dashboard